## SM3259series Support List
SM3259Series DG UFD Flash Support List (AA/AB)
Flash Vendor | Flash ID | SM3259AA | Capacity | Flash Part | Flash Type | Page Size | Block Size | Flash Process | Multiple CE-Die | 低格 (default) | 低格 (Auto 2Plane) | 高格 (Auto 2Plane) | 雙貼低格 | 雙貼高格 (default) |  | ECC
SanDisK | 45 DE 98 92 72 50 | Support | 8GB | SDTNRCAMA-08G(6TCK) | TLC | 8K | 516Page | 1ynm | Not Support | 1Plane | 2Plane | 2Plane | V | V (2P+2P) |  | 48 bit
SanDisk | 45 DE A8 92 76 50 | Support | 8GB | SDTNRIAMA-008GK(6TDK) | TLC | 8K | 516Page | 1ynm | Not Support | 2Plane | 4Plane | 4Plane | V | V (2P+2P) | V (4P+4P) | 48 bit
SanDisK | 45 4C A8 92 76 50 | Support | 16GB | SDTNQCAMA-016G(7TDK) | TLC | 8K | 516Page | 1ynm | Not Support | 2Plane | 4Plane | 4Plane | V | V (2P+2P) | V (4P+4P) | 48 bit
SanDisK | 45 4C A8 A2 76 51 | Support | 16GB | SDTNSIAMA-016G (7THL) | TLC | 8K | 384Page | 1znm | Not Support | 1Plane | Not Support | Not Support | Not Support | Not Support | Not Support | 48 bit
SanDisK | 45 D7 98 92 72 57 | Support | 4GB | SDTNQCAMA-04G(5T2J) | TLC | 8K | 516Page | 19nm | Not Support | 1Plane | 2Plane | 2Plane | V | V (2P+2P) |  | 48 bit
SanDisK | 45 DE 98 92 72 57 | Support | 8GB | SDTNQCAMA-08G(6T2J) | TLC | 8K | 516Page | 19nm | Not Support | 1Plane | 2Plane | 2Plane | V | V (2P+2P) |  | 48 bit
SanDisK | 45 4C A8 92 76 57 | Support | 16GB | SDTNQCAMA-016G(7T2J) | TLC | 8K | 516Page | 19nm | Not Support | 1Plane | Not Verified | Not Verified | Not Verified | Not Verified | Not Verified | 48 bit
SanDisK | 45 4C 98 A3 76 51 | Support | 16GB | SDTNSIAMA-016G (7THL) | TLC | 16K | 384Page | 1znm | Not Support | 1Plane | 2Plane | 2Plane | V | V (1P+1P) | V (2P+2P) | 48 bit
SanDisK | 45 DE 88 A3 72 51 | Support | 8GB | SDTNSIAMA6TGLTA00 (6TGL) | TLC | 16K | 384Page | 1znm | Not Support | 1Plane | Not Support | Not Support | 1P V | V (1P+1P) | Not Support | 48 bit
SanDisK | 45 3C 98 B3 76 71 | X | 32GB | SDTNSIAMA-032G | TLC | 16K | 576Page | 3D | Not Support | 1Plane | 2Plane | 2Plane | V | V (1P+1P) | V (2P+2P) | 48 bit
SanDisK | 45 3C 98 B3 76 79 | X | 32GB | SDTNSIAMA-032G | TLC | 16K | 576Page | 3D | Not Support | 1Plane | 2Plane | 2Plane | V | V (1P+1P) | V (2P+2P) | 48 bit
SanDisK | 45 DE A4 82 76 56 | Support | 8GB | SDTNPMAHEM-008G(6D2H) | MLC | 8K | 256Page | 24nm | Not Support | 1Plane | Not Verified | Not Verified | Not Verified | Not Verified | Not Verified | 30 bit
SanDisk | 45 DE A4 92 76 57 | Support | 8GB | SDTNQBAMA-008G(8K512) | MLC | 8K | 512Page | 19nm | Not Support | 1Plane | 2Plane | 2Plane | V | V (1P+1P) | Not Support | 30 bit
SanDisK | 45 D7 84 93 72 50 | Support | 4GB | SDTNRGAMA-004G (5DCK) | MLC | 16K | 256Page | 1ynm | Not Support | 1Plane | Not Verified | Not Verified | Not Verified | Not Verified | Not Verified | 30 bit
SanDisK | 45 DE 94 93 76 50 | Support | 8GB | SDTNRGAMA-08G(6DDK) | MLC | 16K | 256Page | 1ynm | Not Support | 1Plane | 2Plane | 2Plane | V | V (1P+1P) | V (2P+2P) | 26 bit
SanDisK | 45 3A 94 93 76 51 | Support | 16GB | SDTNSGAMA-016G(7DDL) | MLC | 16K | 256Page | 1znm | Not Support | 1Plane | 2Plane | 2Plane | V | V (1P+1P) | V (2P+2P) | 22 bit
SanDisK | 45 4C 94 93 76 51 | Support | 16GB | SDTNSGAMA-016GX (7DDL) | MLC | 16K | 256Page | 1znm | Not Support | 1Plane | 2Plane | 2Plane | Not Verified | Not Verified | Not Verified | 26 bit
SanDisK | 45 3A A4 93 7A 51 | Support | 16GB | SDTH58TFG8DFLBA4C(8DFL) | MLC | 16K | 256Page | 1znm | Not Support | 1Plane | 2Plane | 2Plane | V | V (1P+1P) | V (2P+2P) | 26 bit
SanDisk | 45 D7 84 93 72 57 | Support | 4GB | SDTNQFAMA-004G (5DCJ) | MLC | 16K | 256Page | 19nm | Not Support | 1Plane | 1Plane Flash | 1Plane Flash | Not Support | V (1P+1P) |  | 26 bit
SanDisk | 45 DE 94 93 76 51 | Support | 8GB | SDTNSGAMA-008G(6DDL) | MLC | 16K | 192Page | 15nm | Not Support | 1Plane | Not Verified | Not Verified | Not Verified | Not Verified | Not Verified | 26 bit
Toshiba | 98 DE 98 92 72 50 | Support | 8GB | TC58TEG6TCKTA00(6TCK) | TLC | 8K | 516Page | 1ynm | Not Support | 1Plane | 2Plane | 2Plane | V | V (2P+2P) |  | 48 bit
Toshiba | 98 DE A8 92 76 50 | Support | 8GB | TCTNRIAMA6TDK(6TDK) | TLC | 8K | 516Page | 1ynm | Not Support | 2Plane | 4Plane | 4Plane | V | V (2P+2P) | V (4P+4P) | 48 bit
Toshiba | 98 4C A8 92 76 50 | Support | 16GB | TC58TEG7TDKTA00(7TDK) | TLC | 8K | 516Page | 1ynm | Not Support | 2Plane | 4Plane | 4Plane | V | V (2P+2P) | V (4P+4P) | 48 bit
Toshiba | 98 3A A8 92 76 50 | Support | 16GB | TC58TEG7TDKTA00(7TDK) | TLC | 8K | 516Page | 1ynm | Not Support | 2Plane | 4Plane | 4Plane | V | V (2P+2P) | V (4P+4P) | 48 bit
Toshiba | 98 D7 98 92 72 57 | Support | 4GB | TC58NVG5T2JTA00(5T2J) | TLC | 8K | 516Page | 19nm | Not Support | 1Plane | 2Plane | 2Plane | V | V (2P+2P) |  | 48 bit
Toshiba | 98 DE 98 92 72 57 | Support | 8GB | TC58NVG6T2JTA00(6T2J) | TLC | 8K | 516Page | 19nm | Not Support | 1Plane | 2Plane | 2Plane | V | V (2P+2P) |  | 48 bit
Toshiba | 98 3A 98 A3 76 51 | Support | 16GB | TC58TEG7THLTA00(7THL) | TLC | 16K | 384Page | 1znm | Not Support | 1Plane | 2Plane | 2Plane | V | V (1P+1P) | V (2P+2P) | 48 bit
Toshiba | 98 DE 88 A3 72 51 | Support | 8GB | TC58TEG6TGLTA00(6TGL) | TLC | 16K | 384Page | 1znm | Not Support | 1Plane | Not Support | Not Support | 1P V | V (1P+1P) | Not Support | 48 bit
Toshiba | 98 3C 98 B3 76 71 | X | 32GB | TC58TFG8T22TA(8T22) | TLC | 16K | 576Page | 3D | Not Support | 1Plane | 2Plane | 2Plane | V | V (1P+1P) | V (2P+2P) | 48 bit
Toshiba | 98 3A A4 93 7A 50 | Support | 64GB | TH58TFG7DFKBA4K0(7DFK) | MLC | 16K | 256Page | A19nm | Not Support | 1Plane | 2Plane | 2Plane | V | V (1P+1P) | V (2P+2P) | 22 bit
Toshiba | 98 3A 95 93 7A D0 | Support | 32GB | TC58TEG9DDKTA(9DDK) | MLC | 16K | 256Page | A19nm | Not Support | 1Plane | 2Plane | 2Plane | Not Verified | Not Verified | Not Verified | 22 bit
Toshiba | 98 DE 94 93 76 57 | Support | 8GB | TC58TEG6DDJTA00(6DDJ) | MLC | 16K | 256Page | 19nm | Not Support | 1Plane | 2Plane | 2Plane | V | V (1P+1P) | V (2P+2P) | 30 bit
Toshiba | 98 DE A4 82 76 56 | Support | 8GB | TC58NVG6D2HTA00 (6D2H) | MLC | 8K | 256Page | 24nm | Not Support | 1Plane | 2Plane | 2Plane | Not Verified | Not Verified | Not Verified | 30 bit
Toshiba | 98 D7 84 93 72 50 | Support | 4GB | TC58TEG5DCKTA00 (5DCK) | MLC | 16K | 256Page | 1ynm | Not Support | 1Plane | Not Verified | Not Verified | Not Verified | Not Verified | Not Verified | 30 bit
Toshiba | 98 DE 94 93 76 50 | Support | 8GB | TC58TEG6DDKTA00(6DDK) | MLC | 16K | 256Page | 1ynm | Not Support | 1Plane | 2Plane | 2Plane | V | V (1P+1P) | V (2P+2P) | 26 bit
Toshiba | 98 D7 84 93 72 57 | Support | 4GB | TC58TEG5DCJTA00(5DCJ) | MLC | 16K | 256Page | 19nm | Not Support | 1Plane | 1Plane Flash | 1Plane Flash | Not Support | V (1P+1P) |  | 22 bit
Toshiba | 98 DE 94 93 76 51 | Support | 8GB | TC58TEG6DDLTA00(6DDL) | MLC | 16K | 256Page | 1znm | Not Support | 1Plane | 2Plane | 2Plane | 2Plane | V (1P+1P) | V (2P+2P) | 22bit
Toshiba | 98 3A 94 93 76 51 | Support | 16GB | TH58TEG7DDLTA00(7DDL) | MLC | 16K | 256Page | 1znm | Not Support | 1Plane | 2Plane | 2Plane | V | V (1P+1P) | V (2P+2P) | 22bit
Toshiba | 98 3A A4 93 7A 51 | Support | 16GB | TH58TFG8DFLBA4C(8DFL) | MLC | 16K | 256Page | 1znm | Not Support | 1Plane | 2Plane | 2Plane | Not Verified | Not Verified | Not Verified | 26bit
Micron | 2C 48 00 26 89 00 | Support | 2GB | MT29F16G08ABABA (M72A) | SLC | 4K | 128Page | 25nm | Not Support | 1Plane | Not Verified | Not Verified | Not Verified | Not Verified | Not Verified | 15bit
Micron | 2C 48 04 4A A5 00 | Support | 2GB | MT29F16G08CBACA(L72A) | MLC | 4K | 256Page | 25nm | Not Support | 1Plane | 1Plane Flash | 1Plane Flash | Not Verified | Not Verified | Not Verified | 15bit
Micron | 2C 48 04 4A A4 00 | Support | 2GB | MT29F16G08CBACA_1 | MLC | 4K | 256Page | 27nm | Not Support | 1Plane | Not Verified | Not Verified | Not Verified | Not Verified | Not Verified | 15bit
Micron | 2C 38 04 4A A0 00 | Support | 1GB | MT29F16G08CBACA_0(L72A) | MLC | 4K | 256Page | 27nm | Not Support | 1Plane | 1Plane Flash | 1Plane Flash | Not Verified | Not Verified | Not Verified | 15bit
Micron | 2C 24 44 4B A4 00 | Support | 2GB | FNNL83ANAK3BAAWP-HP(L83A) | MLC | 8K | 256Page | 20nm | Not Support | 1Plane | 1Plane Flash | 1Plane Flash | V | V (1P+1P) |  | 30 bit
Micron | 2C 84 48 63 A9 04 | Support | 16GB | MT29F128G08EBEBB(B95) | MLC | 8K | 768Page | 16nm | Not Support | 2Plane | 2Plane | 2Plane | Not Verified | Not Verified | Not Verified | 50bit
Micron | 2C 64 64 56 A5 00 | Support | 16GB | MT29F64G08CBEFB(L94C) | MLC | 12K | 512Page | 16nm | Not Support | 1Plane | 2Plane | 2Plane | Not Support | Not Support | Not Support | 48 bit
Micron | 2C 84 64 3C A9 04 | Support | 16GB | MT29F128G08CBEBB(L85C) | MLC | 16K | 512Page | 20nm | Not Support | 1Plane | Not Support | Not Support | Not Support | Not Support | Not Support | 25bit
Micron | 2C 64 64 3C A5 08 | Support | 8GB | MT29F64G08CBCEB(L84D) | MLC | 16K | 512Page | 20nm | Not Support | 1Plane | 2Plane | 2Plane | V | V (1P+1P) | V (2P+2P) | 35 bit
Micron | 2C 84 64 54 A9 00 | Support | 16GB | MT29F128G08CBCCB(L95B) | MLC | 16K | 512Page | 16nm | Not Support | 1Plane | 2Plane | 2Plane | 2Plane | V (1P+1P) | V (2P+2P) | 48 bit
Micron | 2C A4 64 32 AA 04 | X | 32GB | MT29F128G08CBCAB(L06) | MLC | 16K | 1024Page | 3D | Not Support | 1Plane | 2Plane | 2Plane | Not Verified | Not Verified | Not Verified | 43bit
Micron | 2C 64 44 32 A5 00 | X | 8GB | MT29F64G08CBCGB-ES(L04) | MLC | 16K | 512Page | 3D | Not Support | 1Plane | 2Plane | 2Plane | V | V (1P+1P) | V (2P+2P) | 43bit
Intel | 89 84 64 3C A5 00 | Support | 16GB | 29F16B08LCMF3(L85A) | MLC | 16K | 512Page | 20nm | Not Support | 1Plane | 2Plane | 2Plane | Not Support | V (1P+1P) | V (2P+2P) | 25bit
Intel | 89 84 64 3C A9 0C | Support | 16GB | 29F128G08CBEBB(L85C) | MLC | 16K | 512Page | 20nm | Not Support | 1Plane | 2Plane | 2Plane | Not Support | V (1P+1P) | V (2P+2P) | 25bit
Intel | 89 84 64 3C A5 0C | Support | 16GB | 29F128G08CBEBB(L85C) | MLC | 16K | 512Page | 20nm | Not Support | 1Plane | 2Plane | 2Plane | V | V (1P+1P) | V (2P+2P) | 25bit
Intel | 89 A4 64 32 AA 01 | X | 32GB | 29F32B2ALCMG2_3D(L06) | MLC | 16K | 1024Page | 3D | Not Support | 1Plane | 2Plane | 2Plane | Not Verified | Not Verified | Not Verified | 43bit
Intel | 89 64 64 3C A1 0C | Support | 8GB | 29F16B08MCMFH_BGA(L84C) | MLC | 16K | 512Page | 20nm | Not Support | 1Plane | 2Plane | 2Plane | V | V (1P+1P) | V (2P+2P) | 25 bit
Hynix | AD 3A 18 A3 61 25 | Option; Note:2 | 16GB | H27UDG8M2MTR | TLC | 16K | 258Page | 16nm | Not Support | 1Plane | 2Plane | 2Plane | V | V (1P+1P) | V (2P+2P) | 50 bit
Hynix | AD DE 18 03 00 40 | Option; Note:2 | 8GB | H27QCG882M5R | TLC | 16K | 384Page | 16nm | Not Support | 1Plane | Not Verified | Not Verified | Not Verified | Not Verified | Not Verified | 50 bit
Hynix | AD 3A 18 03 00 50 | Option; Note:2 | 16GB | H27QDG882BLR | TLC | 16K | 384Page | 14nm | Not Support | 1Plane | Not Verified | Not Verified | Not Verified | Not Verified | Not Verified | 50bit
Hynix |  | Option; Note:2 | 16GB | H27QDG8M2BLR | TLC | 16K | 384Page | 14nm | Not Support | 1Plane | Not Verified | Not Verified | Not Verified | Not Verified | Not Verified | 50bit
Hynix | AD D7 14 9E 34 4A | Support | 4GB | H27UBG8T2DTR | MLC | 8K | 256Page | 16nm | Not Support | 1Plane | 2Plane | 2Plane | V | V (1P+1P) | V (2P+2P) | 35 bit
Hynix | AD DE 94 DA 74 C4 | Support | 8GB | H27UCG8T2ATR | MLC | 8K | 256Page | 20nm | Not Support | 1Plane | 2Plane | 2Plane | V | V (1P+1P) | V (2P+2P) | 24 bit
Hynix | AD DE 94 EB 74 44 | Support | 8GB | H27UCG8T2BYR | MLC | 16K | 256Page | 20nm | Not Support | 1Plane | 2Plane | 2Plane | V | V (1P+1P) | V (2P+2P) | 26 bit
Hynix | AD DE 14 A7 42 4A | Support | 8GB | H27QCG8T2ELR | MLC | 16K | 256Page | 16nm | Not Support | 1Plane | 2Plane | 2Plane | V | V (1P+1P) | V (2P+2P) | 35 bit
Hynix | AD DE 94 A7 42 48 | Support | 8GB | H27UCG8T2ETR | MLC | 16K | 256Page | 16nm | Not Support | 1Plane | 2Plane | 2Plane | V | V (1P+1P) | V (2P+2P) | 35 bit
Hynix | AD DE 14 AB 42 4A | Support | 8GB | H27QCG8D2F | MLC | 16K | 256Page | 16nm | Not Support | 1Plane | 2Plane | 2Plane | V | V (1P+1P) | V (2P+2P) | 35 bit
Hynix | AD 3A 14 AB 42 4A | Support | 16GB | H27QDG8D2B8R | MLC | 16K | 256Page | 16nm | Not Support | 1Plane | 2Plane | 2Plane | V | V (1P+1P) | V (2P+2P) | 35 bit
Hynix | AD DE 94 97 44 45 | Support | 8GB | H27UCG8T2DLR | MLC | 16K | 128Page | 16nm | Not Support | 1Plane | Not Verified | Not Verified | Not Verified | Not Verified | Not Verified | 35 bit
Hynix | AD 5A 14 F3 00 70 | Support | 16GB | H27QDG8D2C8R(8D2C) | MLC | 16K | 578Page | 16nm | Not Support | 1Plane | 2Plane | 2Plane | V | V (1P+1P) | V (2P+2P) | 44 bit
Samsung | EC 1A A8 DE 88 C5 | Support | 16GB | K9ADGD8U0M | TLC | 8K | 256Page | 19nm | Not Support | 1Plane | Not Verified | Not Verified | Not Verified | Not Verified | Not Verified | 48 bit
Samsung | EC D7 88 BF 90 C6 | Support | 4GB | K9ABGD8U0E | TLC | 16K | 256Page | 16nm | Not Support | 1Plane | 1Plane Flash | 1Plane Flash | V | V (1P+1P) |  | 48 bit
Samsung | EC DE 88 BF 90 C6 | Support | 8GB | K9ACGD8U0D | TLC | 16K | 256Page | 16nm | Not Support | 1Plane | 1Plane Flash | 1Plane Flash | V | V (1P+1P) |  | 48 bit
Samsung | EC 3A 98 BF 94 C6 | Support | 16GB | K9ADGD8U0D | TLC | 16K | 256Page | 16nm | Not Support | 1Plane | 2Plane | 2Plane | Not Support | V (1P+1P) | V (2P+2P) | 48 bit
Samsung | EC 3C D9 BF 98 C6 | Support | 32GB | K9BFGD8U0D | TLC | 16K | 256Page | 16nm | Not Support | 1Plane | 2Plane | 2Plane | Not Support | V (1P+1P) | V (2P+2P) | 48 bit
Spectek | B5 64 64 56 A5 04 | Support | 8GB | FNNL29F64G08CBEFB(L94C) | MLC | 12K | 512Page | 16nm | Not Support | 1Plane | Not Verified | Not Verified | Not Verified | Not Verified | Not Verified | 30 bit
Spectek | B5 64 64 54 A4 00 | Support | 8GB | L95B71KDBABH6-HP | MLC | 16K | 512Page | 20nm | Not Support | 1Plane | Not Support | Not Support | V | Not Support | Not Support | 30 bit
Spectek | B5 84 64 54 A9 00 | Support | 8GB | FNNL95B71KDBABH6-AR(L95B) | MLC | 16K | 512Page | 20nm | Not Support | 1Plane | 2Plane | 2Plane | V | V (1P+1P) | V (2P+2P) | 30 bit
Note:
1. Setting.set [FUNCTION] EnLowFormatAuto4pBin1 = 1 TLC Flash 低格 BIN1會開出 4 Plane Mode
2. Hynix 16nm TLC 8M2M and Hynix 14nm TLC 882B/882M 59AA 需要打开ISPNum.INI //Option: DisableHYFWBootMode=1
3. 此清單上所列出的Sample皆支援3259AB
4. 3259AA若未支援，C欄位會顯示"X"
Note on E9: JR59-624
Note on E16: JR59-616
Note on E35: JR59-626
Note on E36: JR59-616

## SM3259series MultiCEDie
SM3259Series DG UFD MultiCEDie Flash Support List
Flash Vendor | Flash ID | Capacity | Flash Part | Flash Type | Page Size | Block Size | Flash Process | Multiple CE-Die | 低格 (default) | ECC
SanDisK | 45 4C A9 92 7A 50 | 32GB | SD58TEG9TDKTA00_H45 | TLC | 8K | 516Page | 1ynm | 2CE4Die | 2Plane | 48 bit
SanDisK |  | 16GB | SD58TEG9TDKTA00_H45 | TLC | 8K | 516Page | 1ynm | 1CE2Die | 2Plane | 48 bit
SanDisK |  | 64GB | SD58TEG6TDKTA00_H45(6TDK) | TLC | 8K | 516Page | 1ynm | 4CE8Die | 2Plane | 48 bit
SanDisK | 45 3C 9A 92 7A 56 | 32GB | SDTNPNAHSM-8G-Qual | TLC | 8K | 516Page | 24nm | 1CE4Die | 1Plane | 48 bit
SanDisK | 45 3C 9A 92 7A 50 | 32GB | SDTNRIAMA-008GK_4Die (4Die) | TLC | 8K | 258Page | 1ynm | 1CE/4Die | 2Plane | 48 bit
SanDisK | 45 3C A9 A2 7A 51 | 16GB | SDTNSIAMA-016G (7THL) (2Die) | TLC | 8K | 384Page | 1znm | 1CE/2Die | 2Plane | 48 bit
SanDisK | 45 3C A9 92 7A 57 | 128GB | TLC 128GB 19nm | TLC | 8K | 256Page | 19nm | 4CE/8Die | 2Plane | 48 bit
SanDisK | 45 4C 99 92 76 50 | 16GB | TLC 16GB A19nm | TLC | 8K | 256Page | 19nm | 1CE/2Die | 2Plane | 48bit
SanDisK | 45 DE 98 A2 72 51 | 8GB | TLC 8GB 15nm | TLC | 8K | 256Page | 15nm | 1CE/2Die | 2Plane | 48bit
SanDisK | 45 3C AA 92 7E 50 | 128GB | SDTNRIAMA-32G_H45_4Die(6TDK) | TLC | 8K | 516Page | A19nm | 4CE/16Die | 2Plane | 48Bit
SanDisk | 45 3E 9B 92 7E 57 | 64GB | TC58NVG6T2JTA00(6T2J) | TLC | 8K | 516Page | 19nm | 1CE/8Die | 2Plane | 48 bit
SanDisk | 45 3E 9B 92 7E 50 | 64GB | TC58NVG6TCKTA00(6TCK) | TLC | 8K | 516Page | 1ynm | 1CE/8Die | 2Plane | 48 bit
SanDisk | 45 3C A9 92 7A 50 | 128GB | SD58TEG6TDKTA00_H45(7T2J) | TLC | 8K | 256Page | A19nm | 4CE/8Die | 2Plane | 48 bit
SanDisk | 45 3E AB 92 7E 50 | 32GB | SDTNRIAMA-008GK_2_4Die | TLC | 8K | 256Page | A19nm | 1CE/8Die | 1Plane | 48 bit
SanDisK | 45 DE A8 92 76 50 | 32GB | SDTNRIAMA-008GK(6TDK) | TLC | 8K | 256Page | A19nm | 4CE/4Die | 2Plane | 48 bit
SanDisK | 45 3C 99 A3 7A 51 | 16GB | SDTNSIAMA-016G (7THL) (2Die) | TLC | 16K | 384page | 1znm | 1CE/2Die | 1Plane | 48bit
SanDisK | 45 4C 98 A3 76 51 | 16GB | TLC 16GB 15nm | TLC | 16K | 384page | 15nm | 1CE/2Die | 1Plane | 48Bit
SanDisK | 45 3E 9A A3 7E 51 | 64GB | SDTNSGAMA-H45-4DIE-64G | TLC | 16K | 384page | 15nm | 1CE/4Die | 2Plane | 48Bit
SanDisK | 45 48 9B A3 7E 51 | 128GB | SDTNSGAMA-H45-4DIE-128G | TLC | 16K | 384page | 15nm | 1CE/8Die | 2Plane | 26 bit
SanDisK | 45 3E A7 82 7E 56 | 64GB | SDIN5C4-64G(iNAND) | MLC | 8K | 256page | 24nm | Not Support | 1Plane | 26bit
SanDisK | 45 3A A5 82 7A 56 | 32GB | MLC 32GB 24nm | MLC | 8K | 256Page | 24nm | 2CE/4Die | 1Plane | 26 bit
SanDisk |  | 32GB | SDTNPMCHEM(6D2H) | MLC | 16K | 256Page | 24nm | 2CE/2Die | 1Plane | 30 bit
SanDisK | 45 DE 94 93 76 D7 | 32GB | SDYNQGCRM-032GUL | MLC | 16K | 256Page | 19nm | 4CE4Die | 1Plane | 26bit
SanDisK | 45 DE 85 93 76 57 | 8GB | SDTNQGAMA-008G | MLC | 16K | 256Page | 19nm | 1CE2Die | 1Plane | 30 bit
SanDisK | 45 DE 94 93 76 57 | 16GB | SDTNQGAMA-008G(6DDJ) | MLC | 16K | 256Page | 19nm | 2CE | 1Plane | 26 bit
SanDisK |  | 32GB | SDTNQGAMA-008G(6DDJ) | MLC | 16K | 256Page | 19nm | 4CE/4Die | 1Plane | 30 bit
SanDisK | 45 4C 95 93 7A 57 | 64GB | SD58TEG6DDJTA20(6DDJ) | MLC | 16K | 256Page | 19nm | 4CE/8Die | 1Plane | 26 bit
SanDisK | 45 3C 95 93 7A 51 | 128GB | SDTNSGAMA-032G(7DDL) | MLC | 16K | 256Page | 15nm | 4CE/8Die | 1Plane | 26 bit
SanDisK | 45 3C 96 93 7E 57 | 32GB | G6DDJ_4D4Die | MLC | 16K | 256Page | 19nm | 1CE/4Die | 1Plane | 26 bit
SanDisK | 45 DE 94 93 76 50 | 32GB | SDTNRGAMA-008G (4Die)(6DDK) | MLC | 16K | 256Page | 1ynm | 4CE/4Die | 1Plane | 26 bit
SanDisK | 45 3A 95 93 7A D0 | 64GB | SD58TEG8DDKTA20 (2Die) | MLC | 16K | 256Page | 1ynm | 4CE/2Die | 1Plane | 26 bit
SanDisK | 45 3C 96 93 7E 50 | 32GB | SD58TFT0DFKBA8J (4Die) | MLC | 16K | 256Page | 1ynm | 1CE/4Die | 1Plane | 26 bit
SanDisK |  | 32GB | SD58TFT0DFKBA8J (16Die) | MLC | 16K | 256Page | 1ynm | 4CE/16Die | 1Plane | 26 bit
SanDisK | 45 3E 97 93 7E 50 | 64GB | SD58TFT0DFKBA8J_8Die (8Die) | MLC | 16K | 256Page | 1ynm | 1CE/8Die | 1Plane | 22 bit
SanDisK | 45 48 A7 93 7E 50 | 256GB | MLC 256GB A19nm | MLC | 16K | 256Page | 1ynm | 2CE/16Die | 1Plane | 26 bit
SanDisK | 45 3E 87 93 7E 57 | 128GB | MLC 128GB 15nm | MLC | 16K | 256Page | 1xnm | 2CE/16Die | 1Plane | 22 bit
SanDisK | 45 3C A5 93 7E 50 | 32GB | MLC 32GB A19nm | MLC | 16K | 256Page | 1ynm | 1CE/2Die | 1Plane | 24bit
SanDisK | 45 4C 95 83 7A D6 | 64GB | SDTNPMCHEM-064G_H45 | MLC | 16K | 128Page | 24nm | 4CE/8Die 2RB | 1Plane | 26Bit
SanDisK | 45 48 97 93 7E 51 | 128GB | SDTNSGAMA-128G_H45_8Die | MLC | 16K | 256Page | 15nm | 1CE/8Die | 1Plane | 20 bit
SanDisk | 45 4C 95 83 7A 56 | 32GB | SDTNPMCHEM-1(6D2G) | MLC | 16K | 256Page | 24nm | 2CE/2Die | 1Plane | 22 bit
SanDisK | 45 3A A4 93 7A 50 | 16GB | SDTNRHAMA-016G (7DFK) | MLC | 16K | 256Page | 1ynm | 2CE | 1Plane | 26 bit
SanDisK | 45 3A 95 93 7A 50 | 64GB | SDTNRGAMA-016G_H45(6DDK) | MLC | 16K | 256Page | 1ynm | 4CE/8Die | 1Plane | 48bit
SanDisK | 45 4C 95 93 7A 50 | 64GB | SD58TEG6DDJTA20_0 | MLC | 16K | 256Page | 1ynm | 4CE/8Die | 1Plane | 26 bit
Toshiba | 98 3A 95 93 7A 50 | 32GB | TC58TEG8DDKTA20 (8DDK) | MLC | 16K | 256Page | 1ynm | 2CE | 1Plane | 26 bit
Toshiba | 98 3A 95 93 7A D0 | 64GB | TC58TEG9DDKTA(9DDK) | MLC | 16K | 256Page | 1ynm | 4CE | 1Plane | 22 bit
Samsung | EC DE 94 F3 A4 C6 | 32GB | K9GCGD8U0D | MLC | 16K | 256Page | 16nm | 4CE | 1Plane | 36 bit
Note:
1. Setting.set [FUNCTION] EnLowFormatAuto4pBin1 = 1 TLC Flash 低格 BIN1會開出 4 Plane Mode

## SM3267 Support List
SM3267 Info 59to67 Flash Support List
Flash Vendor | Flash ID | Capacity | Flash Part | Flash Type | Page Size | Block Size | Flash Process | Block Mode | Page Mode | Bad Column Mode | Support DDR Mode | Convert Info(X) | Convert Info(O)
Toshiba | 98 3A A8 92 76 50 | 16GB | TC58TEG7TDKTA00(7TDK) | TLC | 8K | 516Page | 1ynm | Verified | Verified | Verified | Yes | N/A | N/A
Toshiba | 98 3A 98 A3 76 51 | 16GB | TC58TEG7THLTA00(7THL) | TLC | 16K | 384Page | 15nm | Verified | Verified | Verified | Yes | N/A | N/A
Toshiba | 98 3A 94 93 76 51 | 16GB | TC58TEG7DDLTA00(7DDL) | MLC | 16K | 256Page | 1znm | Verified | Verified | Verified | Yes | Yes | PASS
Toshiba | 98 3A 95 93 7A D0 | 64GB | TC58TEG9DDKTA(4CE 9DDK) | MLC | 16K | 256Page | A19nm | Verified | Not Verified | Not Verified | Yes | NOT Support | PASS
Toshiba | 98 3A A4 93 7A 50 | 64GB | TH58TFG7DFKBA4K0(7DFK) | MLC | 16K | 256Page | A19nm | Verified | Not Verified | Not Verified | Yes | NOT Support | Not Verify
SanDisK | 45 4C A8 92 76 50 | 16GB | SDTNRIAMA-016GK (7TDK) | TLC | 8K | 516Page | 1ynm | Verified | Verified | Verified | Yes | N/A | N/A
SanDisk | 45 DE A8 92 76 50 | 8GB | SDTNRIAMA-008GK(6TDK) | TLC | 8K | 516Page | 1ynm | Verified | Verified | Verified | YES | N/A | N/A
SanDisK |  | 32GB | SDTNRIAMA-008GK(6TDK) | TLC | 8K | 256Page | A19nm | Verified | Verified | Verified | YES | N/A | N/A
SanDisK | 45 DE 98 92 72 50 | 8GB | SDTNRCAMA-08G(6TCK) | TLC | 8K | 516Page | 1ynm | Verified | Verified | Verified | Yes | N/A | N/A
SanDisk | 45 3C A9 92 7A 50 | 32GB | SD58TEG6TDKTA00_H45_4CE8DIE | TLC | 8K | 256page | 3D | Verified | Not Verified | Not Verified | YES | N/A | N/A
SanDisK | 45 4C 98 A3 76 51 | 16GB | SDTNSIAMA-016G(7THL) | TLC | 16K | 384Page | 1znm | Verified | Verified | Verified | Yes | N/A | N/A
SanDisK | 45 DE 88 A3 72 51 | 8GB | SDTNSCAMA-008G(6TGL) | TLC | 16K | 256page | 15nm | Verified | Verified | Verified | Yes | N/A | N/A
SanDisK | 45 3C 98 B3 76 71 | 32GB | SDTNSIAMA-032G | TLC | 16K | 576Page | 3D | Verified | Not Verified | Not Verified | Yes | Unknown | Unknown
SanDisK | 45 3C 98 B3 76 79 | 32GB | SDTNSIAMA-032G | TLC | 16K | 576Page | 3D | Verified | Not Verified | Not Verified | Yes | Unknown | Unknown
SanDisK | 45 4C A9 92 7A 50 | 64GB | SD58TEG6TDKTA00_H45 | TLC | 8K | 516Page | 1ynm | Not Support | Not Support | Not Support | Not Support | Unknown | Unknown
SanDisk | 45 3E 9B 92 7E 50 | 64GB | TC58NVG6TCKTA00(6TCK) | TLC | 8K | 516Page | 1ynm | Verified | Not Verified | Not Verified | Yes | Unknown | Unknown
SanDisK | 45 3C AA 92 7E 50 | 128GB | SDTNRIAMA-32G_H45_4Die(6TDK) | TLC | 8K | 516Page | A19nm | Verified | Not Verified | Not Verified | Yes | Unknown | Unknown
SanDisK | 45 3A 94 93 76 51 | 16GB | SDTNSGAMA-016G (7DDL) | MLC | 16K | 256Page | 1znm | Verified | Verified | Verified | Yes | PASS | Unknown
SanDisK | 45 4C 94 93 76 51 | 16GB | SDTNSGAMA-016GX (7DDL) | MLC | 16K | 256Page | 1znm | Verified | Verified | Verified | Yes | NOT Support | NOT Support
SanDisK | 45 3A A4 93 7A 51 | 16GB | SDTNSHAMA-016G (7DFL) | MLC | 16K | 256Page | 1znm | Verified | Verified | Verified | Yes | PASS | Unknown
SanDisK | 45 3A A4 93 7A 50 | 16GB | SDTNRHAMA-016G(7DFK) | MLC | 16K | 256Page | 1ynm | Verified | Verified | Verified | Yes | NOT Support | NOT Support
SanDisK | 45 4C 95 83 7A D6 | 64GB | SDTNPMCHEM-064G_H45(4CE/8Die) | MLC | 16K | 128Page | 24nm | Verified | Not Verified | Not Verified | Yes | NOT Support | Not Verify
SanDisK | 45 4C 95 93 7A 50 | 64GB | SD58TEG6DDJTA20_0(4CE 6DDJ) | MLC | 16K | 256Page | 19nm | Verified | Not Verified | Not Verified | YES | NOT Support | NOT Support
SanDisK | 45 3A 95 93 7A D7 | 64GB | SD58TEG6DDJTA4CE(4CE 6DDJ) | MLC | 16K | 256Page | 19nm | Verified | Not Verified | Not Verified | YES | Unknown | Unknown
SanDisK | 45 DE 94 93 76 50 | 8GB | SDTNRGAMA-08G(6DDK) | MLC | 16K | 256Page | 1ynm | Verified | Verified | Verified | YES | PASS | Unknown
SanDisK |  | 32GB | SDTNRGAMA-008G (4Die)(6DDK) | MLC | 16K | 256Page | 1ynm | Verified | Not Verified | Not Verified | YES | Not Verified | Unknown Issue
SanDisk | 45 3C 96 93 7E 50 | 32GB | SD58TFT0DFKBA8J(6DDK) | MLC | 16K | 256Page | A19nm | Verified | Not Verified | Not Verified | YES | NOT Support | NOT Support
SanDisk | 45 DE 94 93 76 51 | 8GB | SDTNSGAMA-008G(6DDL) | MLC | 16K | 192Page | 15nm | Verified | Verified | Verified | YES | NOT Support | NOT Support
SanDisK | 45 3A 95 93 7A 50 | 64GB | SDTNRGAMA-016G_H45(4CE 6DDK) | MLC | 16K | 256Page | 1ynm | Verified | Not Verified | Not Verified | YES | Not Verified | Not Verified
SanDisk | 45 4C 95 83 7A 56 | 32GB | SDTNPMCHEM-1(6D2G) | MLC | 16K | 256Page | 24nm | Verified | Not Verified | Not Verified | YES | NOT Support | NOT Support
SanDisk | 45 3A A5 82 7A 56 | 32GB | SDTNPMCHEM(6D2H) | MLC | 16K | 256Page | 24nm | Verified | Not Verified | Not Verified | YES | NOT Support | NOT Support
SanDisK | 45 DE 94 93 76 57 | 16GB | SDTNQGAMA-008G(6DDJ) | MLC | 16K | 256Page | 19nm | Verified | Not Verified | Not Verified | YES | Unknown | Unknown
SanDisK |  | 32GB | SDTNQGAMA-008G(6DDJ) | MLC | 16K | 256Page | 19nm | Verified | Not Verified | Not Verified | NO | Unknown | Unknown
SanDisK | 45 4C 95 93 7A 57 | 64GB | SD58TEG6DDJTA20(6DDJ) | MLC | 16K | 256Page | 19nm | Verified | Not Verified | Not Verified | YES | Unknown | Unknown
Micron | 2C 84 64 54 A9 00 | 16GB | MT29F128G08CBCCB(L95B) | MLC | 16K | 512Page | 16nm | Verified | Verified | Verified | Yes | PASS | PASS
Micron | 2C A4 64 32 AA 04 | 32GB | MT29F256G08CBCBB(L06B) | MLC | 16K | 1024Page | 3D | Verified | Verified | Verified | Yes | NOT Support | PASS
Micron | 2C 84 64 3C A9 04 | 16GB | MT29F128G08CBEBB(L85C) | MLC | 16K | 512Page | 20nm | Verified | Verified | Verified | Yes | PASS | PASS
Micron | 2C 84 64 3C A5 00 | 16GB | MT29F128G08CBCAB(L85A) | MLC | 16K | 512Page | 20nm | Verified | Verified | Verified | YES | PASS | PASS
Micron | 2C 64 44 32 A5 00 | 8GB | MT29F64G08CBCGB-ES(L04) | MLC | 16K | 512Page | 3D | Verified | Not Verified | Not Verified | Not Verified | Not Verified | Not Verified
Intel | 89 A4 64 32 AA 01 | 32GB | 29F32B2ALCMG2-ES(1CE L06B) | MLC | 16K | 1024Page | 3D | Verified | Verified | Verified | Yes | NOT Support | Unknown
Intel |  | 64GB | 29F32B2ALCMG2-ES(2CE L06B) | MLC | 16K | 1024Page | 3D | Verified | Not Verified | Not Verified | Yes | NOT Support | PASS
Intel | 89 84 64 3C A5 00 | 16GB | 29F16B08LCMF3(L85A) | MLC | 16K | 512Page | 20nm | Verified | Verified | Verified | Yes | PASS | Unknown
Intel | 89 84 64 3C A5 0C | 128GB | 29F01T08SCMFP(L85C) | MLC | 16K | 512Page | 20nm | Verified | Not Verified | Not Verified | Yes | Not Verify | Not Verify
Intel | 89 64 64 3C A1 0C | 8GB | 29F16B08MCMFH_BGA(L84C) | MLC | 16K | 512Page | 20nm | Verified | Verified | Verified | Yes | PASS | PASS
Intel | 89 84 64 3C A9 0C | 16GB | 29F128G08CBEBB(L85C) | MLC | 16K | 512Page | 20nm | Verified | Verified | Verified | Yes | Not Verify | Not Verify
Hynix | AD 3A 18 A3 61 25 | 16GB | H27UDG8M2MTR | TLC | 16K | 258Page | 16nm | Verified | Not Verified | Not Verified | Yes | N/A | N/A
Hynix | AD 5A 14 F3 00 70 | 16GB | H27QDG8D2C8R(8D2C) | MLC | 16K | 578Page | 3D | Verified | Not Verified | Not Verified | NO | NOT Support | Unknown
Hynix | AD 3A 14 AB 42 4A | 16GB | H27QDG8D2B8R(8D2B) | MLC | 16K | 256Page | 16nm | Verified | Not Verified | Not Verified | Yes | PASS | Unknown
Hynix | AD DE 14 A7 42 4A | 8GB | H27QCG8T2ELR | MLC | 16K | 256Page | 16nm | Verified | Not Verified | Not Verified | Yes | PASS | PASS
Hynix | AD DE 14 AB 42 4A | 8GB | H27UCG8T2FTR | MLC | 16K | 256Page | 16nm | Verified | Not Verified | Not Verified | Yes | NOT Support | Unknown
Samsung | EC DE 88 BF 90 C6 | 8GB | K9ACGD8U0D | TLC | 16K | 256Page | 16nm | Verified | Verified | Verified | Yes | N/A | N/A
Spectek | B5 84 64 54 A9 00 | 8GB | FNNL95B71KDBABH6-AR(L95B) | MLC | 16K | 512Page | 20nm | Verified | Not Verified | Not Verified | Not Verified | Unknown | Unknown
Note:
DA Type1 :MLC 限定組數64組以內; TLC 沒有限定組數

## SM3269 Support List
SM3269 Info 59to69 Flash Support List
Flash Vendor | Flash ID | Capacity | Flash Part | Flash Type | Page Size | Block Size | Flash Process | Block Mode | Page Mode | Support DDR Mode
SanDisK | 45 3A 94 93 76 51 | 16GB | SDTNSGAMA-016G (7DDL) | MLC | 16K | 256Page | 1znm | Verified | N/A | Yes