## Sheet1
SM3260AD FLASH 支持指南 |  |  |  |  | 功能支持
商家 | Flash Type | 特殊料号 | 性能 | 备注 | 1. AutoRun 分区 2. 只读盘分区 3. HDD 本地磁盘 模式
Samsung | 21nm MLC / TLC | 1. Support Samsung 21nm TLC K9ACGD8U0A 2Ch 1 Way, 2Ch 2Way. 2, MLC K9GCGY8S0A
27nm MLC / TLC
| K9HDG08U1A MLC 27nm | [EC DE D5 7A 58 43] 2CE
| K9WBG08U1M SLC | [EC D5 51 A6 68 EC 7D]
Sandisk / Toshiba | 19nm MLC / TLC | 1, Support TSB 19nm 16K 2Plane MLC (TC58TEG6DDJBA4C) 2,SDTNQCAMA-016G / TC58NVG7T2JTA00 / TC58TEG7T2JTA00) 3,(SDTNQCAMA-008G / TC58NVG6T2JTA00 / TC58TEG6T2JTA00)
24nm MLC / TLC
Intel / Micron | 20nm MLC L84A
| 25nm MLC L74 | 1,(29F64G08ACME2/29F16B08CCME2) 2. Support Intel 25nm MLC (29F64G08ACME2/29F16B08CCME2)
JS29F64G08JCND1 SLC 4K
JS29F16B08HCND1 SLC 4K
Here we formal release the SM3260 FW L0726, the release notes are as below:
1. Support Samsung 21nm TLC K9ACGD8U0A 2Ch 1 Way, 2Ch 2Way.
2. Support SDK/TSB 19nm 64Gb SDR / DDR 2Ch 2Way (SDTNQCAMA-008G / TC58NVG6T2JTA00 / TC58TEG6T2JTA00)
3. Support SDK/TSB 19nm 128Gb SDR / DDR 2Ch 2Way (SDTNQCAMA-016G / TC58NVG7T2JTA00 / TC58TEG7T2JTA00)
4. Support Intel 25nm MLC (29F64G08ACME2/29F16B08CCME2)
5. Support TSB 19nm 16K 2Plane MLC (TC58TEG6DDJBA4C)
6. Syncs SDK/TSB 19nm 4plane TLC S3 behavior with 2Plane mode can solve S3 current issue
7. Modify Samsung 21nm GCG-A die 4plane CacheProgram flow.
8. Adjust driving current for Toshiba & Sandisk 24nm/19nm TLC with 1way.